## Instruments
Equipment 设备 |  | Type 型号 | SN / Test Condition 序列号 / 测试条件 | Comments 说明
DUT 被测端 | Motor ( A ) 负载端电机 | M24P5-S-18XXYY | A01-001-180515 | Potting Motor
| Inverter ( A ) 逆变器 | RMS PM250DZR | 063 | RMS PM250DZR, Cont. current 450Arms, Peak current 600Arms
| Flowmeters ( A ) 流量计 | FTB4700 | None | FTB4700 SERIES LOW FLOW METER
| Pressure Sensors ( A ) 压力传感器 | SSI-P51-15-G-UC-I36-20mA-000-000 | 152931214 | -
Oscilloscope 示波器 | IWATSU AC current sensor 交流电流传感器 | BB167140153 |  | Peak current 1200A, Sensitivity 5mV/A
| High Voltage differential Probe ( Front ) 高压差分探头 ( 前 ) |  |  | TELEDYNE LECROR HVD3102 1500VPK
| High Voltage differential Probe ( Rear ) 高压差分探头 ( 后 ) |  |  | TELEDYNE LECROR HVD3102 1500VPK
Power Cabinet 动力来源 |  | MES50KWDCPS | `2016-03-1 | -
Power Analyser 动力分析仪 | PPA AC Current clamp - U PPA交流钳-U |  | None
| PPA AC Current clamp - V PPA交流钳-V |  | None
| PPA AC Current clamp - W PPA交流钳-W |  | None
| PPA DC Current clamp - DUT PPA直流电流前 |  | None
Dynamometer 测功端 | Motor ( B ) 负载端电机 | REMY HVH250 | FSCC2204-1 | Remy HVH250 - 115D
| Inverter ( B ) 逆变器 | RMS PM250DZR | 170 | RMS PM250DZR, Cont. current 450Arms, Peak current 600Arms
| Flowmeters ( B ) 流量计 | FTB4700 | None | FTB4700 SERIES LOW FLOW METER
| Pressure Sensors ( B ) 压力传感器 | None Monitoring | None | -
Torquemeter 扭矩传感器 |  | HBM T40B | None | HBM T40B Nominal Speed 10000-20000rpm, accuracy class 0.05 voltage ±10V current 4-20 MA
Vibration Sensor 振动传感器 |  |  | None
Notes: 1. The purpose of this table is to follow up the status of each test instrument (signal sensitivity, calibration…), test team should be updated it with a certain period. 这个表的目的是跟踪每个测试仪器的状态(信号灵敏度校准…)，测试团队应该规律性更新。

## Test Summary
Num. | Test Items |  | Unit | Conditions
1 | Winding Resistance & Insulation | winding resistance(Target value) | [mΩ] | @20℃
|  | winding resistance(Test value) | [mΩ]
|  | Difference between test value and target value | [mΩ]
|  | insulation resistance | [GΩ] | @1000VDC,60sec &20℃
|  | corrected IR | [GΩ] | @1000VDC,60sec &40℃
|  | DAR(60 seconds/30seconds) | []
|  | IR Hipot test | [GΩ] | @3505VDC
|  | Surge test | [] | @1744V | Pass
2 | Resolver Offset (Electric Angle) |  | [Deg] | Motor_Type_Options: 50 MCU A B C to Motor U V W DUT Feedback speed: 1000rpm
3 | Front & Rear Stator BEMF | Front Stator | [Vrms_peak_peak] | 1000rpm
|  | Rear Stator | [Vrms_peak_peak]
|  | Voltage Difference | [Vrms]
4 | Recirculating Current |  | [Arms] | 4000rpm
5 | No Load Torque |  | [Nm] | 4000rpm
5 | Motor Back EMF | BEMF Constant Ke(Targgt value) | [Vrms_ph-ph/(rad/s)] | Coolant 55°C, 1000rpm
|  | BEMF Constant Ke(Test value) | [Vrms_ph-ph/(rad/s)]
|  | Difference between test value and target value | [%]
7 | Short - Circuit | Phase U Current | [Arms] | Coolant 55°C, 8lpm, 4000rpm
|  | Phase V Current | [Arms]
|  | Phase W Current | [Arms]
|  | Torque | [Nm]
8 | Motor Torque vs. Phase Current | Maximum Motor Torque(Targgt value) | [Nm] | Coolant 55°C, 500rpm
|  | Maximum Motor Torque(Test value) | [Nm]
|  | Difference between test value and target value | [%]
|  | Torque Constant Kt | [Nm/Arms] | 50Arms(Targgt value)
50Arms(Test value)
Difference between test value and target value[%]
150Arms
350Arms
6 | Winding Heating | ∆T after 8mins RTD1 | [°C] | Heating from 60°C, 100Arms, 500rpm, Coolant 55°C, 8lpm
∆T after 8mins RTD2
6 | Continue Torque Measurement | Continuous Torque (Target value) | [Nm] | 500rpm, 600VDC, Max. Twinding: 150°C, Coolant 55°C, 8lpm
|  | Continuous Torque (Test value) | [Nm]
|  | Difference between test value and target value | [%]
|  | Continuous Current | [Arms]
|  | Continuous Power | [kW]
|  | Efficiency | []
|  | Torque Constant Kt | [Nm/Arms]
|  | Winding temp. Diff. | [°C]
|  | Continuous Torque | [Nm] | 6000rpm, 600VDC, Max.Twinding: 150°C, Coolant 55°C, 8lpm
|  | Continuous Current | [Arms]
|  | Continuous Power | [kW]
|  | Efficiency | []
|  | Torque Constant Kt | [Nm/Arms]
|  | Winding temp. Diff. | [°C]
11 | Efficiency Mapping | Peak Efficiency | [] | 600VDC,Twinding: 80~120°C, Coolant 45°C, 8lpm
|  | Percentage ≥96% | []
7 | High Speed Test | Result | [] | 12000rpm, without load, Starting from 35°C, after 5mins, 8lpm | Pass
|  | ending Temperature RTD1 | [°C]
|  | ending Temperature RTD2 | [°C]

## DUT Description
PRODUCT ACCEPTANCE TEST - DUT DESCRIPTION
Name of Tester 1: 测试人员1 | Name of Tester 2: 测试人员2 | Test Room Temperature 测试房温度 (゜C ) | Test Room Humidity 测试房湿度( % ) | Test Data: 测试日期
DUT Motor 被测电机 | Product Number 产品号码 | Model 型号 | Code 代码 | Motor Comment 电机描述
M88-000010
Motor & MCU Configuration 电机和逆变器配置 --------------------------- MCU Resolver Calibration 逆变器旋变标定 | Model 型号 | Serial No. 序列号 | Number of Poles for Motor 电机极对数 | Number of Poles for Resolver 旋变极对数
| Phase Cables Connection 相电缆连接 | Motor_Type_Options_EEPROM 电机类型选项EEPROM | Dyno Speed Command [rpm] 测功机速度 | Dyno Feedback Speed [rpm] 测功机反馈速度
| Motor U V W to MCU A B C | 50 | 1000 | -1000
| DUT Feedback Speed [rpm] 被测电机反馈速度 | Voltage Feedback Speed [rpm] 电压反馈转速 | DUT Forward Direction 电机前进方向 | Resolver Offset_X_10 (Electric Angle) 旋变补偿值 ( 电角 )
| 1000 | 1000 | Clockwise顺时针旋转
1. The purpose of this tab is to describe the general information of the DUT and test rig config 文件目的是描述被测电机的一般信息和测试设备配置 2. The format of the spreadsheet: "Motor model" - "Motor code" 表格的格式:“电机型号”—“电机代码” 3. Resolver Offset_X_10 (Electric Angle) should be between ±3600, even better ±1800 旋变补偿值需要在±3600之间,最好在±1800 |  |  |  |  | s
Version 版本 | Description of Versions / Changes 版本描述 / 更改 |  | updated by 更新者 | Data 日期
0 | First virsion to release this spreadsheet |  | Leslie Wu | 2017-12-18
1 | Updated protection cell - release the access to modify test conditions Updated DUT Description - Resolver calibration Updated the data source for PM Parameters Setup calculation Added test item - work area check Added "notes" cell to recored note during testing |  | Leslie Wu | 2017-12-27
1.0-1 | Just adjust the format |  | York | 2018-06-15

## Pt100 check&Hipot test (hidden)
Pt100 Check Before PAT Test
Motor Winding Temp. |  | Pin1&2 | PIN 2 & Spare red line | Pin 3&4 | PIN 3 & Spare red line
RPT100 | [Ω] |  | - |  | -
TPT100 | [°C] |  | - |  | -
Read From SW |  |  | - |  | -
Hipot test Summary

## IR measure
PRODUCT ACCEPTANCE TEST - IR MEASURE
Statue 位置 | Voltage Range 电压量程 | R15 sec 电阻 | R60 sec 电阻 | DAR 吸收比 | Tmeasurement 温度测量 | R15 sec 40°C 电阻 | R60 sec 40°C 电阻 | RTD1 电阻1 | RTD2 电阻2 | RT 室温 | RH 湿度 | Tester 1 测试人员
| V | [GΩ] | [GΩ] | [ ] | [°C] | [GΩ] | [GΩ] | [Ω] | [Ω] | [°C] | [%]
Front stator 前定子 | 1000
Rear stator 后定子 | 1000
Motor 电机 | 1000 |  |  |  | 26
Winding Resistance 绕组阻值 ( mohm ) | [7 empty] | Insulation Resistance & DAR 绝缘电阻&吸收比 ( Gohm ) |  |  | HIPOT DC 直流高压 ( GOhm )
Winding phase 1-2 1-2相 |  | Winding phase 2-3 2-3相 |  |  | Winding phase 3-1 3-1相 |  |  | 1005V |  |  | 3005V
DAR (吸收比)： 在同一次试验中，60s时的绝缘电阻值与15s时的绝缘电阻值之比。 目的: 为了发现绝缘受潮。除反映绝缘受潮情况外，还能反映整体和局部缺陷。 变压器大修后在进行的电气试验项目之一就是测量绕组的绝缘电阻和吸收比。 《国家电网山东电力集团公司2007版电力设备交接和预防性试验规程》对吸收比有如下规定：吸收比在常温下不低于1.3；当R60s(60秒时的电阻)大于3000MΩ时，吸收比可不做考核要求。
Automatic calculate 自动计算

## 1.Circuiting I & 3.Drag Nm
PRODUCT ACCEPTANCE TEST - CIRCUITING I & DRAG N.M
Item 1. BEMF Measurement 反电动势测量 | Step 步骤 | Motor Speed 电机速度 | Front Stator BEMF Voltage 前定子反电动势电压 | Rear Stator BEMF Voltage 后定子反电动势电压 | Voltage Diff. 电压差 | Time Diff. @Zero Cross Point 反电动势零点漂移 | Notes: Test 1 Propose 1. The purpose of this test is to make sure the BEMF ( Back Electromotive Force ) of both stators are within the target limits. In both amplitude and phase. 此测试程序的目的是要确保反电动势(电动势)两个绕组匝在目标范围之内。在这两个振幅和相位。 2. If not, corrective action should be taken. 如果没有,应采取纠正措施。 3. To correct amplitude, airgap must be adjusted. 调节气息到正确的幅值 4. To correct phase, stator angle must be adjusted. 调节定子角度到正确的相位
|  | [rpm] | [Vrms_peak_peak] | [Vrms_peak_peak] | [Vrms] | [us]
| 1 | 1000
| 2 | 1000
| 3 | 1000
| 4 | 1000
Item 2. Recirculating Currents Measurement 环流测量 | Step 步骤 | Motor Speed 电机速度 | Current Sensor Output Voltage 电流传感器输出电压 | Circulating Current 环流 | Max. Motor Temp. 电机最高温度 | Notes: Test 2 Propose 1.After correct airgap / stators angle circulating currents need to be checked to make sure the measurement is within the target limits. 检查正确后的气隙 / 定子角度循环电流以确保测量是在目标范围内。 2. If limits are exceeded, re-adjustment needs to be made. 如果超出限制,需要再次调整
|  | [rpm] | [mV_peak_peak] | [Arms] | [℃]
| 1 | 1000
| 2 | 2000
| 3 | 3000
| 4 | 4000
Notes:
no HV cable connect during test the dut motor 电机必须不接线
Automatic calculate 自动计算
Notes:
1. No coolant and no HV cable connect during test the dut motor 必须无冷却，电机必须不接线
Automatic calculate 自动计算

## 2.Motor BEMF
PRODUCT ACCEPTANCE TEST - BACK ELECTROMOTIVE FORCE
Coollant and Test Room Environment 冷却系统和测试环境
D.U.T. Control Mode 被测电机控制模式 |  | Rotating Direction 运转方向 |  | Coolant Temperature 冷却介质温度 |  | Winding Temperature 绕线温度 |  | RT 室温 | RH 湿度
|  |  |  | [°C] |  | [°C] |  | [°C] | [%]
Disable 禁用 |  | Positive正转 |  | 55 |  | 55
Items 4. Motor BEMF Measurement 电机反电动势测量 | [7 empty] | Test Propose: 1. The purpose of this test is to know Ke parameter of DUT and phase voltage deviation. 目的是要知道被测电机的Ke参数和相电压偏差。
Mechanical Data 机械参数 | Speed Set Point 设定速度 |  | [rpm] | 1000 | 2000 | 3000 | 4000
| Speed Reading @ Inverter Feedback 逆变器反馈速度 |  | [rpm] | 1000 | 2000 | 3000 | 4000
| Speed Reading @ Inverter Feedback 逆变器反馈速度 |  | [rad/s]
| Frequency 频率 |  | [Hz]
Electrical Data 电参数 | Motor Output Voltage ph-n [VRMS] 电机输出电压 |  | Phase U | 18.3 | 36.71 | 55.19 | 73.64
|  |  | Phase V | 18.27 | 36.58 | 55.1 | 73.85
|  |  | Phase W | 18.16 | 35.85 | 53.16 | 70.17
Average
Deviation (Ph-n) 偏差
Ke [Vrms_ph-n/(rad/s)]
| Motor Output Voltage ph-ph [VRMS] 电机输出电压 |  | Phase UV | 0 | 0.02 | 0.01 | 0.01
|  |  | Phase VW | 0.01 | 0.01 | 0 | 0.01
|  |  | Phase WU | 0.01 | 0.04 | 0 | 0.01
Average
Deviation (Ph-Ph) 偏差
Ke [Vrms_ph-ph/(rad/s)]
Oscilloscope Value @ 1000rpm 1000转时示波器波形数据
Automatic calculate 自动计算

## 5. Short circuit (hidden)
PRODUCT ACCEPTANCE TEST - SHORT CIRCUIT
Coollant and Test Room Environment 冷却系统和测试环境
D.U.T. Control Mode 被测电机控制模式 |  | Rotating Direction 运转方向 |  | Coolant Temperature 冷却介质温度 |  |  |  | Winding Temp. Range 绕线温度目标范围 |  |  | RT 室温 |  | RH 湿度
|  |  |  | [°C] |  |  |  | [°C] |  |  | [°C] |  | [%]
Disenable 禁用 |  | Positive正转 |  | 55 |  |  |  | 55 - 90 |  |  | 24.3 |  | 74.7
Item 5. Short - Circuit Measurement 短路测量
Speed [rpm] 速度 |  |  | 100 | 200 | 300 | 400 | 500 | 750 | 1000 | 2000 | 3000 | 4000 | Test Propose 1. the purpose of this test is to check inductance of each phase and inductance difference between phases. 测试目的是检查每相电感和不同相间的电感。
Phase U Current U相电流 |  | [Arms]
Fundamental [Arms]
Phase V Current V相电流 |  | [Arms]
Fundamental [Arms]
Phase W Current W相电流 |  | [Arms]
Fundamental [Arms]
Average 平均值 |  | [Arms]
Fundamental [Arms]
Deviation 偏差 |  | [%]
Fundamental [%]
Torque 扭矩 |  | [Nm]
Motor Temp. 电机温度 |  | [°C]
Power 功率 |  | [Kw]
Automatic calculate 自动计算

## 3. PM Parameters Setup
PRODUCT ACCEPTANCE TEST - PM MOTOR PARAMETERS
Item 6. Motor Control Parameters Calculation 电机控制参数计算
1. Winding Resistance Calculation 绕组电阻计算
Winding Resistance ph-ph 相间绕组阻值 ( mohm ) |  |  | Winding Resistance ph-n 相间绕组阻值 ( mohm ) |  |  | Average Resistance (Phase to Neutral) 平均电阻 （中性相） |  | Deviation 偏差 |  | Stator_Resistance_EEPROM (Ohmsx10000)
Phase 1-2 | Phase 2-3 | Phase 3-1 | Phase U | Phase V | Phase W
2. Motor Flux Value Calculation 电动机磁通值计算
Motor Speed 电机速度 |  | Motor Electrical Speed 电机角速度ω |  | Neutral Voltage 中性电压[Vrms] |  |  | Neutral Voltage 中性电压 |  | Motor Flux 电机磁通 |  |  | Veh_Flux_EEPROM (Wb)_x_1000
[rpm] |  | [rad/s] |  | Phase U | Phase V | Phase W | Average [Vpeak] |  | [Wb] | Average [Wb]
1000
2000
3000
4000
3. Motor Inductance Calculation 电机电感计算
Motor Speed 电机速度 |  | Motor Electrical Speed 电机角速度ω |  | Current 电流 [Arms] |  |  | Inductance [H] 电感 |  |  |  | Deviation 偏差 | Ld_Lq_Const_EEPROM (uH)
[rpm] |  | [rad/s] |  | Phase U | Phase V | Phase W | Phase U | Phase V | Phase W | Average
1000
2000 |  |  |  | 0 | 0 | 0
3000 |  |  |  | 0 | 0 | 0
4000 |  |  |  | 0 | 0 | 0
4. Kp & Ki parameters for Id & Iq Current Regulators 逆变器有功电流和无功电流的比例增益Kp和积分增益Ki 电流监管
W1 |  | V_Base_EEPROM_ (Volts) |  | I_Base_EEPROM_ (Amps) |  | Kp |  | Ki |  | Kp_Current_EEPROM_ x_1000 |  | Ki_Current_EEPROM_ x_10000
|  | 200 |  | 300
5. Resolver Calibration 旋变标定
RMS Resolver Calibration Process RMS 旋变标定流程 |  | Remy Speed | Feedback speed | Voltage_Feedback Speed |  | Delta_Resolver_In_Fil _(DEG_x_10) |  | Delta_Resolver_In_Fil _at_1000RPM |  | Gamma_Adjust_(Deg) _x_10_Before |  | Gamma_Adjust_(Deg) _x_10_updated
|  | [rpm] | [rpm] | [rpm]
Positive Value 正转参数 |  | 1000 | 1000 | 1000
Negative Value 反转参数 |  | 1000 | -1000 | -1000
Automatic calculate 自动计算

## 7. Torque vs. Phase Current (hidden)
PRODUCT ACCEPTANCE TEST - Torque VS Phase Current
Coollant and Test Room Environment 冷却系统和测试环境
D.U.T. Control Mode 被测电机控制模式 |  | Rotating Direction 运转方向 |  | DC BUS Voltage 直流电压 |  | Speed Set Point 速度设定点 |  | Coolant Temperature 冷却介质温度 |  | Winding Temp. Range 绕线温度目标范围 |  | RT 室温 | RH 湿度
|  |  |  | [VDC] |  | [rpm] |  | [°C] |  | [°C] |  | [°C] | [%]
Traction & Torque扭矩（主转状态） |  | Positive正转 |  | 600 |  | 500 |  | 55 |  | 55 -120
Item 7. Motor Torque vs. Phase Current Mensurement 电机扭矩VS 相电流测量
Description |  |  |  | Data 1 | Data 2 | Data 3 | Data 4 | Data 5 | Data 6 | Data 7 | Data 8 | Data 9 | Data 10
Phase Current Setting Point 相电流设定点 |  |  | [Arms] | Data 1: 50; Data 7: 350
Winding Temperature @measuring 绕线温度测量值 |  |  | [°C]
Real Phase Current 实际相电流值 |  |  | [Arms]
Real Speed 实际速度 |  |  | [rpm] | 500 | 500 | 500 | 500 | 500 | 500 | 500 | 500 | 500 | 500
Real Speed 实际角速度 |  |  | [rad/s]
Frequency 频率 |  |  | [Hz]
Torque Command [Nm] 扭矩命令值 |  |  | [Nm]
Torque measurement 扭矩测量值 |  |  | [Nm]
Kt |  |  | [Nm/Arms]
Ke [Vrms_ph-ph/(rad/s)] calculated by Kt
Automatic calculate 自动计算
Test Propose
The purpose of this test is to find 测试目的是为了寻找 1. Kt parameter for the DUT 被测电机的的Kt参数 2. How much phase current at which the motor start to saturation. 电机开始饱和电流 3. Check MCU torque control accuracy。 检查逆变器扭矩控制精度

## Peak torque (hidden)
|  | Description | For up to 60s | For up to 20s
Mechanical Data | Motor Test Conditions | Pole pairs | 5 | 5
Machine model
|  | M.U.T. control mode | Enable | Enable
|  | Type of test | Peak torque | Peak torque
Rotating direction
|  | DC BUS Voltage [VDC] | 400 | 400
|  | Speed Set Point [rpm] | 500 | 500
|  | Ambient Room Temperature [°C] | 20 | 20
Coolant Temp. In Motor [°C]
Coolant Temp. Out Motor [°C]
Winding Temp. @end [°C]
| Motor Speed & Torque | Speed Read@Inverter Feedback [rpm] | 500 | 500
Frequency [Hz]
|  | Speed Read@Inverter Feedback [rad/s] | 500 | 500
Torque Sensor Offset [VDC]
Torque Sensor DC Read Value [VDC]
Torque measured value [VDC]
|  | Torque sensor Gain | 100.12 | 100.12
Torque Read@Torque Sensor [Nm]
Motor Current ph-n [VRMS]
Kt [Nm/IRMS_ph-n]

## 8. Winding Heating
PRODUCT ACCEPTANCE TEST - Winding Heating
Coollant and Test Room Environment 冷却系统和测试环境
D.U.T. Control Mode 被测电机控制模式 |  | Rotating Direction 运转方向 |  | DC BUS Voltage 直流电压 | Phase Current Setting Point相电流设定 |  | Speed Set Point 速度设定点 | Coolant 冷却介质 |  | Ambient Room Temp 环境温度
|  |  |  | [VDC] | [Arms] |  | [rpm] | Temp温度 [°C] | Flow流量 [L/min] | [°C]
Traction & Torque牵引和扭矩 |  | Positive正转 |  | 600 | 100 |  | 500 | 55 | 8 | 20
Item 8. Winding Heating Measurement 绕组加热测试
Description |  |  |  | Data 1- Starting |  | Data 2 - After xx mins
Real Ambient Room Temperature 实际室温 |  |  | [°C] | 20 |  | 20
Real Motor Coolant Flow Rate 实际冷却介质流量 |  |  | [lpm] | 8 |  | 8
Real Coolant Temp. In Motor 实际冷却介质温度 |  |  | [°C] | 55 |  | 55
Real Speed 实际速度 |  |  | [rpm] | 500 |  | 500
Real Speed 实际角速度 |  |  | [rad/s]
Frequency 频率 |  |  | [Hz]
Real Phase Current 实际相电流 |  |  | [Arms] | 80.9122 |  | 80.9238
Torque Command 扭矩命令值 |  |  | [Nm] | 135 |  | 135
Torque measurement 扭矩测量值 |  |  | [Nm] | 127.84 |  | 126.55
Kt |  |  | [Nm/Arms]
Winding Temperature 绕线温度 |  |  |  | RTD1 |  | RTD2
Winding Temperature@Starting 绕线开始温度 |  |  | [°C] | 53.4 |  | 57.7
Winding Temperature@8mins 8分钟后绕线温度 |  |  | [°C] | 112.7 |  | 117.9
Finnal stable Tempetature 最终稳定温度 |  |  | [°C]
∆T after 8mins 8分钟后的温差 |  |  | [°C]
Test Propose
The purpose of this test is to know the heat transfer performance of the DUT 测试目的是为了知道被测电机的传热性能
Automatic calculate 自动计算

## 4. Cont. Torque Curve
PRODUCT ACCEPTANCE TEST - Continuous Torque Curve
Item 9. Continue Torque Measurement 连续扭矩测量
DUT 被测电机 | Control model 控制模式 |  |  | Traction & Torque主转扭矩 | Traction & Torque主转扭矩 | Traction & Torque主转扭矩
| Rotating direction 运转方向 |  |  | Positive正转 | Positive正转 | Positive正转
| Speed Set Point 速度设定点 |  | [rpm] | 500 | 6000 | 10000
| Winding Temperature Target 绕线限制温度 |  | [°C] | 150
Cooling System 冷却系统 | DUT Flow Rate 被测电机流量 |  | [lpm] | 8
| DUT Coolant Pressure 被测电机冷却介质压力 |  | [Kpa] | <100
| Ambient Room Temperature 测试环境温度 |  | [°C] | 24.4
| DUT Coolant Inlet Temperature 被测电机输入冷却介质温度 |  | [°C] | 55
| MCU Flow Rate 负载电机流量 |  | [lpm] | 8
| MCU Coolant Inlet Temperature 负载电机输入冷却介质温度 |  | [°C] | 55
| Real Ambient Room Temperature 实际测试环境温度 |  | [°C] | 20 | 20 | 20
| Real DUT Flow Rate 实际被测电机流量 |  | [lpm] | 8 | 8 | 8
| Real DUT Coolant Inlet Temperature 实际被测电机输入冷却介质温度 |  | [°C] | 55 | 55 | 55
| Real DUT Coolant Outlet Temperature 实际被测电机输出冷却介质温度 |  | [°C] | 55 | 55 | 55
Torque & Speed 扭矩和速度 | Back EMF before test @1000 rpm 测试前1000转时的反电动势 |  | [Vrms phph]
| Temperature for pre-back EMF test |  | [°C]
| Winding Temp. RTD1 @Stable 绕线温度RTD1 |  | [°C]
| Winding Temp. RTD2 @Stable 绕线温度RTD2 |  | [°C]
| Real speed 实际速度 |  | [rpm] | 500 | 6000 | 10000
| Frequency 频率 |  | [Hz]
| Torque Command 扭矩输入 |  | [Nm]
Torque Measurement 扭矩测量值
| DUT Shaft output Power 被测电机输出功率 |  | [kW]
Back EMF after test @1000 rpm [Vrms phph] (quick!) 测试后1000转时的反电动势（测量速度快快快）
Temperature for pos-back EMF test [°C]
DC Link 直流连接 | DC Voltage 直流电压 |  | [V] | 600 | 600 | 600
| DC Current 直流电流 |  | [A]
| DC Power 直流功率 |  | [kW]
AC Parameters 交流电参数 | Inverter Output Voltage ph-n 逆变器输出电压 |  | [VRMS]
| Inverter Output Voltage (Fundamental ph-n) 逆变器输出电压 |  | [VRMS]
| Inverter Output Current 逆变器输出电流 |  | [ARMS]
| Inverter Output Current (Fundamental) [A] 逆变器输出电流 |  | [ARMS]
| Inverter Output Power 逆变器输出功率 |  | [kW]
| Inverter Output Power (Fundamental) 逆变器输出功率 |  | [kW]
Inverter Output Power Factor 逆变器输出功率系数
Inverter Output Power Factor (Fundamental) 逆变器输出功率系数
Efficiency 效率 | Kt ideal@20°C & 1000 rpm |  | [Nm/A]
CTEMP before and after testing
CSAT
| Kt expected 期望Kt值 |  | [Nm/A]
| Kt at end of test 测试后Kt值 |  | [Nm/A]
| Actual Loss Motor 电机实际损失 |  | [kW]
| Actual Loss Inverter 逆变器实际损失 |  | [kW]
Efficiency Motor 电机效率
| Efficiency Motor (Fundamental) 电机效率 |  | [%]
| Efficiency Inverter 逆变器效率 |  | [%]
| Efficiency System 系统效率 |  | [%]
Test Propose
The purpose of this test is to measure DUT continuous performance with specific cooling conditions. 目的是测量DUT连续性能与特定的冷却条件。
Automatic calculate 自动计算

## Efficiency (hidden)
Test date
Description
Pole pairs | 5 | 5
Machine model
M.U.T. control mode | Torque | Torque
Type of test | Efficiency | Efficiency
Rotating direction
Speed Set Point [rpm]
Flow Rate Motor [l/min]
Coolant Pressure [Kpa]
Ambient Room Temperature [deg C]
Coolant Temp. In Motor [deg C]
Coolant Temp. Out Motor [deg C]
Flow Rate Inverter [l/min]
Coolant Temp. In Inverter [deg C]
IGBT Temp. Inverter [deg C]
Winding Temp. at end [deg C] | 90 | 88
Back EMF before test [V] @1000 rpm | 54.03 | 54.03
Temperature for pre-back EMF test [deg C] | 51 | 51
Speed Read@Inverter Feedback [rpm]
Frequency [Hz]
Torque Sensor Offset [VDC]
Torque Sensor DC Read Value [VDC]
Torque measured value [VDC]
Torque sensor Gain | 100.12 | 100.12
Torque Read@Torque Sensor [Nm]
Motor Power [kW]
Temperature for pos-back EMF test [deg C]
Back EMF after test @1000 rpm [V] (quick!)
DC Voltage [V] | 600 | 600
DC Current [A]
DC Power [kW]
DC Power Factor [] | 1 | 1
Inverter Output Voltage ph-n [VRMS]
Inverter Output Voltage (Fundamental ph-n) [VRMS]
Inverter Output Current [A]
Inverter Output Current (Fundamental) [A]
Inverter Output Power [kW] (Fundamental)
Inverter Output Power Factor []
Inverter Output Power Factor [] (Fundamental)
Active (IQ) Current [A]
Magnetising (ID) Current [A]
Apparent Current [A]
Output Voltage (from Inverter) [V]
Modulation Grade [%]
Torque (from Inverter) [Nm]
Switching Frequency [kHz]
Kt ideal@20°C & 1000 rpm [Nm/A]
CTEMP before and after testing [ ]
CSAT [ ]
Kt expected [Nm/A]
Kt at end of test [Nm/A]
Actual Loss Motor [kW]
Actual Loss Inverter [kW]
Efficiency Motor [%]
AC power SOG
Efficiency Motor [%]

## 10.Efficiency Test (hidden)
PRODUCT ACCEPTANCE TEST - EFFICIENCY
Item 10. Efficiency Measurement 效率测试
Description |  |  |  | Data 1 | Data 2 | Data 3 | Data 4 | Data 5 | Data 6 | Data 7 | Data 8 | Data 9 | Data 10 | Data 11 | Data 12 | Data 13 | Data 14 | Data 15 | Data 16 | Data 13 | Data 14 | Data 15 | Data 16
DUT 被测电机 | Speed Set Point 速度设定点 |  | [rpm] | Data 1: 6500; Data 5: 7000; Data 9: 7500; Data 13: 8000; Data 13: 8500
| Torque Set Point 扭矩设置点 |  | [Nm] | 77 | 66 | 55 | 44 | 77 | 66 | 55 | 44 | 77 | 66 | 55 | 44 | 77 | 66 | 55 | 44 | 77 | 66 | 55 | 44
| Control model 控制模式 |  |  | Traction & Torque主转扭矩 | Traction & Torque主转扭矩 | Traction & Torque主转扭矩 | Traction & Torque主转扭矩 | Traction & Torque主转扭矩 | Traction & Torque主转扭矩 | Traction & Torque主转扭矩 | Traction & Torque主转扭矩 | Traction & Torque主转扭矩 | Traction & Torque主转扭矩 | Traction & Torque主转扭矩 | Traction & Torque主转扭矩 | Traction & Torque主转扭矩 | Traction & Torque主转扭矩 | Traction & Torque主转扭矩 | Traction & Torque主转扭矩 | Traction & Torque主转扭矩 | Traction & Torque主转扭矩 | Traction & Torque主转扭矩 | Traction & Torque主转扭矩
| Rotating direction 运转方向 |  |  | Positive正转 | Positive正转 | Positive正转 | Positive正转 | Positive正转 | Positive正转 | Positive正转 | Positive正转 | Positive正转 | Positive正转 | Positive正转 | Positive正转 | Positive正转 | Positive正转 | Positive正转 | Positive正转 | Positive正转 | Positive正转 | Positive正转 | Positive正转
| Winding Temperature Range 绕线温度范围 |  | [°C] | 80 to 120 | 80 to 120 | 80 to 120 | 80 to 120 | 80 to 120 | 80 to 120 | 80 to 120 | 80 to 120 | 80 to 120 | 80 to 120 | 80 to 120 | 80 to 120 | 80 to 120 | 80 to 120 | 80 to 120 | 80 to 120 | 80 to 120 | 80 to 120 | 80 to 120 | 80 to 120
Cooling System 冷却系统 | Ambient Room Temperature 测试环境温度 |  | [°C] | 20 | 20 | 20 | 20 | 20 | 20 | 20 | 20 | 20 | 20 | 20 | 20 | 20 | 20 | 20 | 20 | 20 | 20 | 20 | 20
| DUT Flow Rate [LPM] 被测电机流量 |  | [Kpa] | 8 | 8 | 8 | 8 | 8 | 8 | 8 | 8 | 8 | 8 | 8 | 8 | 8 | 8 | 8 | 8 | 8 | 8 | 8 | 8
| DUT Coolant Pressure 被测电机冷却介质压力 |  | [Kpa] | <100 | <100 | <100 | <100 | <100 | <100 | <100 | <100 | <100 | <100 | <100 | <100 | <100 | <100 | <100 | <100 | <100 | <100 | <100 | <100
| DUT Coolant Inlet Temperature 被测电机输入的冷却介质温度 |  | [°C] | 45 | 45 | 45 | 45 | 45 | 45 | 45 | 45 | 45 | 45 | 45 | 45 | 45 | 45 | 45 | 45 | 45 | 45 | 45 | 45
| MCU Flow Rate 负载电机流量 |  | [LPM] | 8 | 8 | 8 | 8 | 8 | 8 | 8 | 8 | 8 | 8 | 8 | 8 | 8 | 8 | 8 | 8 | 8 | 8 | 8 | 8
| MCU Coolant Inlet Temperature 负载电机输入的冷却介质温度 |  | [°C] | 20 | 20 | 20 | 20 | 20 | 20 | 20 | 20 | 20 | 20 | 20 | 20 | 20 | 20 | 20 | 20 | 20 | 20 | 20 | 20
| Real Ambient Room Temperature 实际测试环境温度 |  | [°C] | 21.7 | 21.7 | 21.7 | 21.7 | 21.7 | 21.7 | 21.7 | 21.7 | 21.7 | 21.7 | 21.7 | 21.7 | 21.7 | 21.7 | 21.7 | 21.7 | 21.7 | 21.7 | 21.7 | 21.7
| Real DUT Flow Rate 实际被测电机流量 |  | [LPM] | 8 | 8 | 8 | 8 | 8 | 8 | 8 | 8 | 8 | 8 | 8 | 8 | 8 | 8 | 8 | 8 | 8 | 8 | 8 | 8
| Real DUT Coolant Inlet Temperature 实际被测电机输入冷却介质温度 |  | [°C] | 45 | 45 | 45 | 45 | 45 | 45 | 45 | 45 | 45 | 45 | 45 | 45 | 45 | 45 | 45 | 45 | 45 | 45 | 45 | 45
Torque & Speed 扭矩和速度 | Back EMF before test @1000 rpm 测试前1000转时的反电动势 |  | [Vrms phph]
| Temperature for pre-back EMF test |  | [°C]
| Winding Temp. @Measuring 绕线温度测量值 |  | [°C]
| Real speed 实际速度 |  | [rpm] | 6500 | 6500 | 6500 | 6500 | 7000 | 7000 | 7000 | 7000 | 7500 | 7500 | 7500 | 7500 | 8000 | 8000 | 8000 | 8000 | 8500 | 8500 | 8500 | 8500
| Frequency 频率 |  | [Hz]
| Torque Command 扭矩命令 |  | [Nm]
| Torque Measurement 扭矩测量值 |  | [Nm]
| DUT Shaft output Power 被测电机轴输出功率 |  | [kW]
| Back EMF after test @1000 rpm (quick!) 测试后1000转时的反电动势（速度快快快） |  | [Vrms phph]
| Temperature for pos-back EMF test |  | [°C]
DC Link 直流连接 | DC Voltage 直流电压 |  | [V] | 600 | 600 | 600 | 600 | 600 | 600 | 600 | 600 | 600 | 600 | 600 | 600 | 600 | 600 | 600 | 600 | 600 | 600 | 600 | 600
| DC Current 直流电流 |  | [A]
| DC Power 直流功率 |  | [kW]
AC Parameters 交流参数 | Inverter Output Voltage ph-n 逆变器输出电压 |  | [VRMS]
| Inverter Output Voltage (Fundamental ph-n) 逆变器输出电压 |  | [VRMS]
| Inverter Output Current 逆变器输出电流 |  | [A]
| Inverter Output Current (Fundamental) 逆变器输出电流 |  | [A]
| Inverter Output Power 逆变器输出功率 |  | [kW]
| Inverter Output Power (Fundamental) 逆变器输出功率 |  | [kW]
| Inverter Output Power Factor 逆变器输出功率系数 |  | [%]
| Inverter Output Power Factor (Fundamental) 逆变器输出功率系数 |  | [%]
Efficiency 效率 | Kt ideal@20°C & 1000 rpm |  | [Nm/A] | bar: Data 1
CTEMP before and after testing | bar: Data 1
CSAT
| Kt expected 期望Kt值 |  | [Nm/A]
| Kt at end of test 测试后Kt值 |  | [Nm/A]
| Actual Loss Motor 电机实际损失 |  | [kW]
| Actual Loss Inverter 逆变器实际损失 |  | [kW]
| Efficiency Motor 电机效率 |  | [%]
| Efficiency Motor (Fundamental) 电机效率 |  | [%]
| Efficiency Inverter 逆变器效率 |  | [%]
| Efficiency System 系统效率 |  | [%]
Test Propose
The purpose of this test is to verify the max. motor efficiency. 目的是要验证最大的电机效率。
Automatic calculate 自动计算

## 5. High Speed
PRODUCT ACCEPTANCE TEST - High Speed
Item 11. High Speed Test 高速测试
Description |  |  |  | Data 1 |  | Time | RTD1 | RTD2
Test Conditions 测试条件 | D.U.T. control mode 被测电机控制模式 |  |  | Disable 禁用 |  | -47
| Rotating Direction 旋转方向 |  |  | Positive正转 |  | 0:00
| Target test speed 测试速度目标 |  | [rpm] | 12000 |  | 0:00
| Running Time 运行时间 |  | [mins] | 5 |  | 0:00
| DUT Coolant Inlet Temperature 被测电机 |  | [°C] | 20 |  | 0:00
| DUT Coolant Flow Rate 被测电机流量 |  | [LPM] | 8 |  | 0:00
| Winding Temperature @Starting 测试开始时的绕线温度 |  | [°C] | 35 ± 2 |  | 0:00
Test Result 测试结果 | Winding code 定子温度传感器代码 |  |  | RTD1 | RTD2 | 0:00
| Starting temperature 开始温度 |  | [°C] | 53.4 | 57.7 | 0:00
| Real Speed 实际速度 |  | [rpm] | 12000 |  | 0:00
| Real Speed 实际角速度 |  | [rad/s] |  |  | 0:00
| Frequency 频率 |  | [Hz] |  |  | 0:00
| Torque Measurement 扭矩测量值 |  | [Nm] | 0.28 |  | 0:00
| Motor Power Loss 电机功率损失 |  | [W] |  |  | 0:00
| Winding Temperature @5mins 5分钟时的绕线温度 |  | [°C] | 103.6 | 108.2 | 0:00
| Result [Pass/Failure] 结果 |  |  | PASS |  | 0:00
0:00
Test Propose | [5 empty] | 0:00
the purpose of this test is to check motor mechanical part when spin in high speed. 1. check rotating part assembly. e.g.bearing, rotor… 2. check no load loss in high speed, pay attention on winding temperature of each stator after the testing. | [5 empty] | 0:00
| Automatic calculate 自动计算 |  |  |  |  | 0:00
0:00
0:00
0:00
0:00
0:00
0:00
0:00
0:00
0:00
0:00
0:00
0:01
0:01
0:01
0:01
0:01
0:01
0:01
0:01
0:01
0:01
0:01
0:01
0:01
0:01
0:01
0:01
0:01
0:01
0:01
0:01
0:01
0:01
0:01
0:01
0:01
0:01
0:01
0:01
0:01
0:01
0:01
0:01
0:01
0:01
0:01
0:01
0:01
0:01
0:01
0:01
0:01
0:01
0:01
0:01
0:01
0:01
0:01
0:01
0:01
0:01
0:01
0:01
0:01
0:01
0:01
0:01
0:01
0:01
0:01
0:02
0:02
0:02
0:02
0:02
0:02
0:02
0:02
0:02
0:02
0:02
0:02
0:02
0:02
0:02
0:02
0:02
0:02
0:02
0:02
0:02
0:02
0:02
0:02
0:02
0:02
0:02
0:02
0:02
0:02
0:02
0:02
0:02
0:02
0:02
0:02
0:02
0:02
0:02
0:02
0:02
0:02
0:02
0:02
0:02
0:02
0:02
0:02
0:02
0:02
0:02
0:02
0:02
0:02
0:02
0:02
0:02
0:02
0:02
0:02
0:02
0:03
0:03
0:03
0:03
0:03
0:03
0:03
0:03
0:03
0:03
0:03
0:03
0:03
0:03
0:03
0:03
0:03
0:03
0:03
0:03
0:03
0:03
0:03
0:03
0:03
0:03
0:03
0:03
0:03
0:03
0:03
0:03
0:03
0:03
0:03
0:03
0:03
0:03
0:03
0:03
0:03
0:03
0:03
0:03
0:03
0:03
0:03
0:03
0:03
0:03
0:03
0:03
0:03
0:03
0:03
0:03
0:03
0:03
0:03
0:04
0:04
0:04
0:04
0:04
0:04
0:04
0:04
0:04
0:04
0:04
0:04
0:04
0:04
0:04
0:04
0:04
0:04
0:04
0:04
0:04
0:04
0:04
0:04
0:04
0:04
0:04
0:04
0:04
0:04
0:04
0:04
0:04
0:04
0:04
0:04
0:04
0:04
0:04
0:04
0:04
0:04
0:04
0:04
0:04
0:04
0:04
0:04
0:04
0:04
0:04
0:04
0:04
0:04
0:04
0:04
0:04
0:04
0:04
0:04
0:04
0:05
0:05
0:05
0:05
0:05
0:05
0:05
0:05
0:05
0:05
0:05
0:05
0:05
0:05
0:05
0:05
0:05
0:05
0:05
0:05
0:05
0:05
0:05
0:05
0:05
0:05
0:05
0:05
0:05
0:05
0:05
0:05
0:05
0:05
0:05
0:05
0:05
0:05
0:05
0:05
0:05
0:05
0:05
0:05
0:05
0:05
0:05
0:05
0:05
0:05
0:05
0:05
0:05
0:05
0:05
0:05
0:05
0:05
0:05
0:05
0:06
0:06
0:06
0:06
0:06
0:06
0:06
0:06
0:06
0:06
0:06
0:06
0:06
0:06
0:06
0:06
0:06
0:06
0:06
0:06
0:06
0:06
0:06
0:06
0:06
0:06
0:06
0:06
0:06
0:06
0:06
0:06
0:06
0:06
0:06
0:06
0:06
0:06
0:06
0:06
0:06
0:06
0:06
0:06
0:06
0:06
0:06
0:06
0:06
0:06
0:06
0:06
0:06
0:06
0:06
0:06
0:06
0:06
0:06
0:06
0:07
0:07
0:07
0:07
0:07
0:07
0:07
0:07
0:07
0:07
0:07
0:07
0:07
0:07
0:07
0:07
0:07
0:07
0:07
0:07
0:07
0:07
0:07
0:07
0:07
0:07
0:07
0:07
0:07
0:07
0:07
0:07
0:07
0:07
0:07
0:07
0:07
0:07
0:07
0:07
0:07
0:07
0:07
0:07
0:07
0:07
0:07
0:07
0:07
0:07
0:07
0:07
0:07
0:07
0:07
0:07
0:07
0:07
0:07
0:08
0:08
0:08
0:08
0:08
0:08
0:08
0:08
0:08
0:08
0:08
0:08
0:08
0:08
0:08
0:08
0:08
0:08
0:08
0:08

## 12.Work Area Check (hidden)
PRODUCT ACCEPTANCE TEST - Work Area Check
Item 12. Work Area Check - Only for Dual Motor or Special Test 双电机或特殊电机的工作区域检查
DC Voltage Setup [V] 直流电压 |  | 400
Dyno Control model 测功机控制模式 |  | Generation & Speed发电速度
DUT - Front Control model 被测电机-前电机控制模式 |  | Traction & Torque主转扭矩
DUT - Rear Control model 被测电机-后电机控制模式 |  | Traction & Torque主转扭矩
Cooling Setup 冷却系统 |  | Front Motor 前电机 | Rear Motor 后电机
DUT Flow Rate [LPM] 被测电机冷却介质流量 |  |  | 10
DUT Coolant Pressure [Kpa] 被测电机冷却介质压力 |  | <100 | <100
Ambient Room Temperature [°C] 测试环境温度 |  | 20 | 20
DUT Coolant Inlet Temperature [°C] 被测电机冷却介质进入温度 |  | 20 | 20
MCU Flow Rate [LPM] 逆变器冷却介质流量 |  | 20 | 20
MCU Coolant Inlet Temperature [°C] 逆变器冷却介质进入温度 |  | 20 | 20
Step | Dyno 测功机 |  |  | Device Under Test 被测电机 | [11 empty] | Result 结果 | Comments 说明
|  |  |  | Front Motor 前电机 |  |  |  | Rear Motor 后电机 |  |  |  | Total Torque & Power 总扭矩和功率
| Speed Command [rpm] 速度命令 | Feedback Speed 反馈速度[rpm] | Feedback Torque 反馈扭矩[Nm] | Torque Command 扭矩命令 [Nm] | Feedback Torque 反馈扭矩[Nm] | Feedback speed 反馈速度[rpm] | Motor Temp. 前电机温度[°C] | Torque Command 扭矩命令[Nm] | Feedback Torque 反馈扭矩[Nm] | Feedback speed 反馈速度[rpm] | Motor Temp. 后电机温度 [°C] | Torque Sensor Offset [VDC] 扭矩传感器补偿值 | Torque Sensor DC Read [VDC] 扭矩传感器直流值 | Torque Measurement 扭矩测量值 | DUT Shaft output Power [kW] 被测电机轴输出功率 | [Pass/Failure] 通过/不通过
1 | 1000 | 1000 |  | 50 | [7 empty] | 0 | 0.5 |  |  | PASS
2 | 1000 | 1000 |  | 100 | [7 empty] | 0 | 1 |  |  | PASS
3 | 1000 | 1000 |  | 150 | [7 empty] | 0 | 1.5 |  |  | PASS
4 | 2000 | 2000 |  | 50 | [7 empty] | 0 | 0.5 |  |  | PASS
5 | 2000 | 2000 |  | 100 | [7 empty] | 0 | 1 |  |  | PASS
6 | 2000 | 2000 |  | 150 | [7 empty] | 0 | 1.5 |  |  | PASS
7 | 3000 | 3000 |  | 50 | [7 empty] | 0 | 0.5 |  |  | PASS
8 | 3000 | 3000 |  | 100 | [7 empty] | 0 | 1 |  |  | PASS
9 | 3000 | 3000 |  | 150 | [7 empty] | 0 | 1.5 |  |  | PASS
10 | 4000 | 4000 |  | 50 | [7 empty] | 0 | 0.5 |  |  | PASS
11 | 4000 | 4000 |  | 100 | [7 empty] | 0 | 1 |  |  | PASS
12 | 4000 | 4000 |  | 150 | [7 empty] | 0 | 1.5 |  |  | PASS
13 | 5000 | 5000 |  | 50 | [7 empty] | 0 | 0.5 |  |  | PASS
14 | 5000 | 5000 |  | 100 | [7 empty] | 0 | 1 |  |  | PASS
15 | 6000 | 6000 |  | 50 | [7 empty] | 0 | 0.5 |  |  | PASS
16 | 6000 | 6000 |  | 100 | [7 empty] | 0 | 1 |  |  | PASS
17 | 7000 | 7000 |  | 50 | [7 empty] | 0 | 0.5 |  |  | PASS
18 | 7000 | 7000 |  | 100 | [7 empty] | 0 | 1 |  |  | PASS
19 | 8000 | 8000 |  | 50 | [7 empty] | 0 | 0.5 |  |  | PASS
20 | 8000 | 8000 |  | 100 | [7 empty] | 0 | 1 |  |  | PASS
21 | 9000 | 9000 |  | 50 | [7 empty] | 0 | 0.5 |  |  | PASS
22 | 9000 | 9000 |  | 100 | [7 empty] | 0 | 1 |  |  | PASS
23 | 1000 | 1000 |  | 50 | [7 empty] | 0 | 0.5 |  |  | PASS
24 | 1000 | 1000 |  | 0 | [7 empty] | 0 | 0 |  |  | PASS
25 | -1000 | -1000 |  | -50 | [7 empty] | 0 | -0.5 |  |  | PASS
26 | -1000 | -1000 |  | -100 | [7 empty] | 0 | -1 |  |  | PASS
27 | -1000 | -1000 |  | -150 | [7 empty] | 0 | -1.5 |  |  | PASS
28 | -2000 | -2000 |  | -50 | [7 empty] | 0 | -0.5 |  |  | PASS
29 | -2000 | -2000 |  | -100 | [7 empty] | 0 | -1 |  |  | PASS
30 | -2000 | -2000 |  | -150 | [7 empty] | 0 | -1.5 |  |  | PASS
31 | -3000 | -3000 |  | -50 | [7 empty] | 0 | -0.5 |  |  | PASS
32 | -3000 | -3000 |  | -100 | [7 empty] | 0 | -1 |  |  | PASS
33 | -3000 | -3000 |  | -150 | [7 empty] | 0 | -1.5 |  |  | PASS
34 | -4000 | -4000 |  | -50 | [7 empty] | 0 | -0.5 |  |  | PASS
35 | -4000 | -4000 |  | -100 | [7 empty] | 0 | -1 |  |  | PASS
36 | -4000 | -4000 |  | -150 | [7 empty] | 0 | -1.5 |  |  | PASS
37 | -5000 | -5000 |  | -50 | [7 empty] | 0 | -0.5 |  |  | PASS
38 | -5000 | -5000 |  | -100 | [7 empty] | 0 | -1 |  |  | PASS
39 | -6000 | -6000 |  | -50 | [7 empty] | 0 | -0.5 |  |  | PASS
40 | -6000 | -6000 |  | -100 | [7 empty] | 0 | -1 |  |  | PASS
41 | -7000 | -7000 |  | -50 | [7 empty] | 0 | -0.5 |  |  | PASS
42 | -7000 | -7000 |  | -100 | [7 empty] | 0 | -1 |  |  | PASS
43 | -8000 | -8000 |  | -50 | [7 empty] | 0 | -0.5 |  |  | PASS
44 | -8000 | -8000 |  | -100 | [7 empty] | 0 | -1 |  |  | PASS
45 | -9000 | -9000 |  | -50 | [7 empty] | 0 | -0.5 |  |  | PASS
46 | -9000 | -9000 |  | -100 | [7 empty] | 0 | -1 |  |  | PASS
47 | -1000 | -1000 |  | -50 | [7 empty] | 0 | -0.5 |  |  | PASS

## List (hidden)
Model
M21S5-D-18LHYY
M21S5-D-18RHYY
M21P5-S-18XXYY
M24P5-S-18XXYY
M19P5-S-18XXYY
M21P3-S-19NBLI